## Sheet3
SI.NO | FEATURES | SIGNAL | SCENARIO | DESCRIPTION | STATUS
A | VALID_CHECK
1 |  | OPA | Checking if OPA is valid (not unknown) | OPA should be valid (not unknown) | Pending
2 |  | OPB | Checking if OPB is valid (not unknown) | OPB should be valid (not unknown) | Pending
3 |  | CIN | Checking if CIN is valid (not unknown) | CIN should be valid (not unknown) | Pending
4 |  | CE | Checking if CE is valid (not unknown) | CE should be valid (not unknown) | Pending
5 |  | MODE | Checking if MODE is valid (not unknown) | MODE should be valid (not unknown) | Pending
6 |  | INP_VALID | Checking if INP_VALID is valid (not unknown) | INP_VALID should be valid (not unknown) | Pending
7 |  | CMD | Checking if CMD is valid (not unknown) | CMD should be valid (not unknown) | Pending
B | TIMING RELATIONSHIP CHECK
1 | OPA_to_OPB_16cycle | INP_VALID, CLK, CMD, ERR | OPA valid (2'b01), wait for OPB (2'b10) | If OPA is valid first, OPB should arrive within 16 clock cycles, else ERR should be set | Pending
2 | OPB_to_OPA_16cycle | INP_VALID, CLK, CMD, ERR | OPB valid (2'b10), wait for OPA (2'b01) | If OPB is valid first, OPA should arrive within 16 clock cycles, else ERR should be set | Pending
3 | Output_after_1_cycle | INP_VALID, RES, CMD | OPA, OPB are valid (2'b11) | output RES should come after 1 clock cycles from operand validity | Pending
4 | CMD_Stable | CMD, INP_VALID, CLK | Check CMD remains stable during wait for second operand after INP_VALID = 2'b01 or 2'b10 | CMD must not change while waiting 16 cycles for second operand | Pending
5 | OPA_stable | OPA, INP_VALID, CLK | OPA must be stable after it is valid until OPB arrives in next 16 clocks | If INP_VALID = 2'b01, OPA remains stable during wait for 2'b10 | Pending
6 | OPB_stable | OPB, INP_VALID, CLK | OPB must be stable after it is valid until OPA arrives in next 16 clocks | If INP_VALID = 2'b10, OPB remains stable during wait for 2'b01 | Pending
7 | Output_after_3_cycle_mult | CMD, INP_VALID, RES | For CMD=1001 or 1010 with both operands valid, output after 3 clock cycles | On CMD = 1001 or 1010 and INP_VALID=2'b11, RES updated after 3 clocks | Pending
8 | INP_VALID_zero | INP_VALID, RES | For INP_VALID = 2'b00, Res should be all zero | when INP_VALID = 2'b00, RES = 0 | Pending
RESET_CHECKS
1 | Reset_response | RST, RES, OFLOW, COUT, ERR, FLAGS | RST = 1 | RES, OFLOW, COUT, EGL, ERR must be cleared. | Pending
2 | RST_stable | RST | RST should not toggle during operation | The RST signal should not toggle while operation is being performed | Pending
3 | Reset_Synchronous | RST | RST should de-assert at posedge CLK | The RST signal should de-assert at the rising edge of the clock . | Pending
PHASE_CHECKS
1 | Clock_edge | CLK, OPA, OPB, RES | Perform operation on posedge CLK | All arithmetic/logical operations must be driven and sampled at the posedge of CLK | Pending
2 | Input_hold | OPA, OPB, INP_VALID | Inputs stable after assertion | After INP_VALID goes high, OPA and OPB should remain unchanged during the operation | Pending
3 | ERR_flag | CMD, MODE, OPB, ERR | CMD = 12 or 13 and MODE = 0 with OPB[7:4] = 1 | If CMD is 12 or 13 in logical mode and bits 7 to 4 of OPB is high, then ERR should be 1 | Pending