## Sheet2
SI.NO | COVERPOINTS | DESCRIPTION | STATUS
DRIVER | NORMAL_COVERPOINTS
1 | OPA_COV | To check whether all values in the range of OPA operand are covered | PENDING
2 | OPB_COV | To check whether all values in the range of OPB operand are covered | PENDING
3 | CIN_COV | To check whether carry-in bit has taken both 0 and 1 values | PENDING
4 | CE_COV | To check whether the Clock Enable signal has toggled between 0 and 1 | PENDING
5 | MODE_COV | To ensure both logical (0) and arithmetic (1) modes are covered | PENDING
6 | INP_VALID_COV | To verify that all combinations of input valid (00 , 01, 10, 11) are covered | PENDING
7 | CMD_COV | To check whether all command (0 to 13) are covered | PENDING
CROSS COVERPOINTS
1 | CE_X_MODE | Cross coverage between clock enable (CE_COV) and mode (MODE_COV) to verify ALU behavior under both enabled/disabled clock enable and arithmetic , logical modes. | PENDING
2 | CE_X_CMD | Cross coverage between clock enable (CE_COV) and command (CMD_COV) to ensure all commands are evaluated for CE=0 and 1 conditions. | PENDING
3 | CMD_X_INP_VALID | Cross coverage between command (CMD_COV) and input valid (INP_VALID_COV) to verify operations only execute when inputs are valid. | PENDING
4 | CMD_X_MODE | Cross coverage between command (CMD_COV) and mode (MODE_COV) to ensure each command is executed for respective logical or arithmetic modes. | PENDING