## Sheet1
SV
SI.NO | TEST_CASE_NAME | DESCRIPTION | CONDITION | OUTPUT | STATUS
CONTROL_SIGNALS
1 | CLOCK_ENABLE | If active high the clock will be valid | CE = 1 |  | PENDING
2 | RESET | Asynchronous active high reset ,if so then all the output and flag = 0 | RST = 0 |  | PENDING
Arithmetic operations
3 | ALU_ADD_00 | unsigned addition of OPA , OPB | CE = 1, MODE = 1 ,CMD = 0000, INP_VALID = 00, RES = 0 |  | PENDING
4 | ALU_ADD_01 | unsigned addition of OPA , OPB | CE = 1, MODE = 1, CMD = 0000, if INP_VALID = 2'b01(OPA) wait for 16 clock cycle for INP_VALID = 2'b10(OPB).If both are true then perform unsigned addition, else rise a error flag. |  | PENDING
5 | ALU_ADD_10 | unsigned addition of OPA , OPB | CE = 1, MODE = 1, CMD = 0000, if INP_VALID = 2'b10(OPB) wait for 16 clock cycle for INP_VALID = 2'b01(OPA).If both are true then perform unsigned addition, else rise a error flag. |  | PENDING
6 | ALU_ADD_11 | unsigned addition of OPA , OPB | CE = 1, MODE = 1 , CMD = 0000, If INP_VALID = 2'b11(OPA and OPB VALID), so output after 1 clk cycle. |  | PENDING
7 | ALU_SUB_00 | unsigned subtraction of OPA , OPB | CE = 1, MODE = 1 ,CMD = 0001, INP_VALID = 00, RES = 0 |  | PENDING
8 | ALU_SUB_01 | unsigned subtraction of OPA , OPB | CE = 1, MODE = 1, CMD = 0001, if INP_VALID = 2'b01(OPA) wait for 16 clock cycle for INP_VALID = 2'b10(OPB).If both are true then perform unsigned subtraction, else rise a error flag. |  | PENDING
9 | ALU_SUB_10 | unsigned subtraction of OPA , OPB | CE = 1, MODE = 1, CMD = 0001, if INP_VALID = 2'b10(OPB) wait for 16 clock cycle for INP_VALID = 2'b01(OPA).If both are true then perform unsigned subtraction, else rise a error flag. |  | PENDING
10 | ALU_SUB_11 | unsigned subtraction of OPA , OPB | CE = 1, MODE = 1 , If INP_VALID = 2'b11(OPA and OPB VALID), so output after 1 clk cycle. |  | PENDING
11 | ALU_ADD_CIN_00 | unsigned addition of OPA , OPB with CIN | CE = 1, MODE = 1 ,CMD = 0010, INP_VALID = 00, RES = 0 |  | PENDING
12 | ALU_ADD_CIN_01 | unsigned addition of OPA , OPB with CIN | CE = 1, MODE = 1, CMD = 0010, if INP_VALID = 2'b01(OPA) wait for 16 clock cycle for INP_VALID = 2'b10(OPB).If both are true then perform unsigned addition with cin, else rise a error flag. |  | PENDING
13 | ALU_ADD_CIN_10 | unsigned addition of OPA , OPB with CIN | CE = 1, MODE = 1, CMD = 0010, if INP_VALID = 2'b10(OPB) wait for 16 clock cycle for INP_VALID = 2'b01(OPA).If both are true then perform unsigned addition with cin, else rise a error flag. |  | PENDING
14 | ALU_ADD_CIN_11 | unsigned addition of OPA , OPB with CIN | CE = 1, MODE = 1 , CMD = 0010 If INP_VALID = 2'b11(OPA and OPB VALID), so output after 1 clk cycle. |  | PENDING
15 | ALU_SUB_CIN_00 | unsigned subtraction of OPA , OPB with CIN | CE = 1, MODE = 1 ,CMD = 0011, INP_VALID = 00, RES = 0 |  | PENDING
16 | ALU_SUB_CIN_01 | unsigned subtraction of OPA , OPB with CIN | CE = 1, MODE = 1, CMD = 0011, if INP_VALID = 2'b01(OPA) wait for 16 clock cycle for INP_VALID = 2'b10(OPB).If both are true then perform unsigned subtraction with cin, else rise a error flag. |  | PENDING
17 | ALU_SUB_CIN_10 | unsigned subtraction of OPA , OPB with CIN | CE = 1, MODE = 1, CMD = 0011, if INP_VALID = 2'b10(OPB) wait for 16 clock cycle for INP_VALID = 2'b01(OPA).If both are true then perform unsigned subtraction with cin, else rise a error flag. |  | PENDING
18 | ALU_SUB_CIN_11 | unsigned subtraction of OPA , OPB with CIN | CE = 1, MODE = 1 , CMD = 0011 If INP_VALID = 2'b11(OPA and OPB VALID), so output after 1 clk cycle. |  | PENDING
19 | ALU_INC_A | Increment OPA by 1 | CE = 1, MODE = 1, CMD = 0100, OPA is valid if INP_VALID = 2'b01/ 2'b11 .and the Output should be available after 1 clock cycle |  | PENDING
20 | ALU_DEC_A | DECREMENT OPA by 1 | CE = 1, MODE = 1, CMD = 0101, OPA is valid if INP_VALID = 2'b01 /2'b11.and the Output should be available after 1 clock cycle |  | PENDING
21 | ALU_INC_B | Increment OPB BY 1 | CE = 1, MODE = 1, CMD = 0110, OPA is valid if INP_VALID = 2'b10 /2'b11.and the Output should be available after 1 clock cycle |  | PENDING
22 | ALU_DEC_B | Decrement OPB BY 1 | CE = 1, MODE = 1, CMD = 0111, OPA is valid if INP_VALID = 2'b10/2'b11.and the Output should be available after 1 clock cycle |  | PENDING
23 | ALU_CMP (EQUAL)_00 | Checks OPA is equal to OPB | CE = 1, MODE = 1 ,CMD = 1000, INP_VALID = 00, RES = 0 |  | PENDING
24 | ALU_CMP (EQUAL)_01 | Checks OPA is equal to OPB | CE = 1, MODE = 1, CMD = 1000, if INP_VALID = 2'b01(OPA) wait for 16 clock cycle for INP_VALID = 2'b10(OPB).If both are true then compare, else rise a error flag. |  | PENDING
25 | ALU_CMP (EQUAL)_10 | Checks OPA is equal to OPB | CE = 1, MODE = 1, CMD = 1000, if INP_VALID = 2'b10(OPB) wait for 16 clock cycle for INP_VALID = 2'b01(OPA).If both are true then compare, else rise a error flag. |  | PENDING
26 | ALU_CMP (EQUAL)_11 | Checks OPA is equal to OPB | CE = 1, MODE = 1 , CMD = 1000, If INP_VALID = 2'b11(OPA and OPB VALID), so output after 1 clk cycle. |  | PENDING
27 | ALU_CMP (LESS THAN)_00 | Checks OPA is LESS THAN OPB | CE = 1, MODE = 1 ,CMD = 1000, INP_VALID = 00, RES = 0 |  | PENDING
28 | ALU_CMP (LESS THAN)_01 | Checks OPA is LESS THAN OPB | CE = 1, MODE = 1, CMD = 1000, if INP_VALID = 2'b01(OPA) wait for 16 clock cycle for INP_VALID = 2'b10(OPB).If both are true then compare, else rise a error flag. |  | PENDING
29 | ALU_CMP (LESS THAN)_10 | Checks OPA is LESS THAN OPB | CE = 1, MODE = 1, CMD = 1000, if INP_VALID = 2'b10(OPB) wait for 16 clock cycle for INP_VALID = 2'b01(OPA).If both are true then compare, else rise a error flag. |  | PENDING
30 | ALU_CMP (LESS THAN)_11 | Checks OPA is LESS THAN OPB | CE = 1, MODE = 1 , CMD = 1000, If INP_VALID = 2'b11(OPA and OPB VALID), so output after 1 clk cycle. |  | PENDING
31 | ALU_CMP (GREATER THAN)_00 | Checks OPA is GREATER THAN OPB | CE = 1, MODE = 1 ,CMD = 1000, INP_VALID = 00, RES = 0 |  | PENDING
32 | ALU_CMP (GREATER THAN)_01 | Checks OPA is GREATER THAN OPB | CE = 1, MODE = 1, CMD = 1000, if INP_VALID = 2'b01(OPA) wait for 16 clock cycle for INP_VALID = 2'b10(OPB).If both are true then compare, else rise a error flag. |  | PENDING
33 | ALU_CMP (GREATER THAN)_10 | Checks OPA is GREATER THAN OPB | CE = 1, MODE = 1, CMD = 1000, if INP_VALID = 2'b10(OPB) wait for 16 clock cycle for INP_VALID = 2'b01(OPA).If both are true then compare, else rise a error flag. |  | PENDING
34 | ALU_CMP (GREATER THAN)_11 | Checks OPA is GREATER THAN OPB | CE = 1, MODE = 1 , CMD = 1000, If INP_VALID = 2'b11(OPA and OPB VALID), so output after 1 clk cycle. |  | PENDING
35 | ALU_INCA_B_MULT_00 | Increment OPA AND OPB by 1 | CE = 1, MODE = 1 ,CMD = 1001, INP_VALID = 00, RES = 0 |  | PENDING
36 | ALU_INCA_B_MULT_01 | Increment OPA AND OPB by 1 | CE = 1, MODE = 1, CMD = 1001, if INP_VALID = 2'b01(OPA) wait for 16 clock cycle for INP_VALID = 2'b10(OPB).If both are true then perform operation, else rise a error flag. |  | PENDING
37 | ALU_INCA_B_MULT_10 | Increment OPA AND OPB by 1 | CE = 1, MODE = 1, CMD = 1001, if INP_VALID = 2'b10(OPB) wait for 16 clock cycle for INP_VALID = 2'b01(OPA).If both are true then perform operation, else rise a error flag. |  | PENDING
38 | ALU_INCA_B_MULT_11 | Increment OPA AND OPB by 1 | CE = 1, MODE = 1 , CMD = 1001, If INP_VALID = 2'b11(OPA and OPB VALID), so output after 3 clk cycle. |  | PENDING
39 | ALU_SHIFT_MULT_00 | Shift OPA then multiply it with OPB | CE = 1, MODE = 1 ,CMD = 1010, INP_VALID = 00, RES = 0 |  | PENDING
40 | ALU_SHIFT_MULT_01 | Shift OPA then multiply it with OPB | CE = 1, MODE = 1, CMD = 1010, if INP_VALID = 2'b01(OPA) wait for 16 clock cycle for INP_VALID = 2'b10(OPB).If both are true then perform operation, else rise a error flag. |  | PENDING
41 | ALU_SHIFT_MULT_10 | Shift OPA then multiply it with OPB | CE = 1, MODE = 1, CMD = 1010, if INP_VALID = 2'b10(OPB) wait for 16 clock cycle for INP_VALID = 2'b01(OPA).If both are true then perform operation, else rise a error flag. |  | PENDING
42 | ALU_SHIFT_MULT_11 | Shift OPA then multiply it with OPB | CE = 1, MODE = 1 , CMD = 1010, If INP_VALID = 2'b11(OPA and OPB VALID), so output after 3 clk cycle. |  | PENDING
LOGICAL
43 | ALU_AND_00 | Logical AND of OPA , OPB | CE = 1, MODE = 0 ,CMD = 0000, INP_VALID = 00, RES = 0 |  | PENDING
44 | ALU_AND_01 | Logical AND of OPA , OPB | CE = 1, MODE = 0, CMD = 0000, if INP_VALID = 2'b01(OPA) wait for 16 clock cycle for INP_VALID = 2'b10(OPB).If both are true then perform operation, else rise a error flag. |  | PENDING
45 | ALU_AND_10 | Logical AND of OPA , OPB | CE = 1, MODE = 0, CMD = 0000, if INP_VALID = 2'b10(OPB) wait for 16 clock cycle for INP_VALID = 2'b01(OPA).If both are true then perform operation, else rise a error flag. |  | PENDING
46 | ALU_AND_11 | Logical AND of OPA , OPB | CE = 1, MODE = 0 , CMD = 0000, If INP_VALID = 2'b11(OPA and OPB VALID), so output after 1 clk cycle. |  | PENDING
47 | ALU_NAND_00 | Logical NAND of OPA , OPB | CE = 1, MODE = 0 ,CMD = 0001, INP_VALID = 00, RES = 0 |  | PENDING
48 | ALU_NAND_01 | Logical NAND of OPA , OPB | CE = 1, MODE = 0, CMD = 0001, if INP_VALID = 2'b01(OPA) wait for 16 clock cycle for INP_VALID = 2'b10(OPB).If both are true then perform operation, else rise a error flag. |  | PENDING
49 | ALU_NAND_10 | Logical NAND of OPA , OPB | CE = 1, MODE = 0, CMD = 0001, if INP_VALID = 2'b10(OPB) wait for 16 clock cycle for INP_VALID = 2'b01(OPA).If both are true then perform operation, else rise a error flag. |  | PENDING
50 | ALU_NAND_11 | Logical NAND of OPA , OPB | CE = 1, MODE = 0 , CMD = 0001, If INP_VALID = 2'b11(OPA and OPB VALID), so output after 1 clk cycle. |  | PENDING
51 | ALU_OR_00 | Logical OR of OPA , OPB | CE = 1, MODE = 0 ,CMD = 0010, INP_VALID = 00, RES = 0 |  | PENDING
52 | ALU_OR_01 | Logical OR of OPA , OPB | CE = 1, MODE = 0, CMD = 0010, if INP_VALID = 2'b01(OPA) wait for 16 clock cycle for INP_VALID = 2'b10(OPB).If both are true then perform operation, else rise a error flag. |  | PENDING
53 | ALU_OR_10 | Logical OR of OPA , OPB | CE = 1, MODE = 0, CMD = 0010, if INP_VALID = 2'b10(OPB) wait for 16 clock cycle for INP_VALID = 2'b01(OPA).If both are true then perform operation, else rise a error flag. |  | PENDING
54 | ALU_OR_11 | Logical OR of OPA , OPB | CE = 1, MODE = 0 , CMD = 0010, If INP_VALID = 2'b11(OPA and OPB VALID), so output after 1 clk cycle. |  | PENDING
55 | ALU_NOR_00 | Logical NOR of OPA , OPB | CE = 1, MODE = 0 ,CMD = 0011, INP_VALID = 00, RES = 0 |  | PENDING
56 | ALU_NOR_01 | Logical NOR of OPA , OPB | CE = 1, MODE = 0, CMD = 0011, if INP_VALID = 2'b01(OPA) wait for 16 clock cycle for INP_VALID = 2'b10(OPB).If both are true then perform operation, else rise a error flag. |  | PENDING
57 | ALU_NOR_10 | Logical NOR of OPA , OPB | CE = 1, MODE = 0, CMD = 0011, if INP_VALID = 2'b10(OPB) wait for 16 clock cycle for INP_VALID = 2'b01(OPA).If both are true then perform operation, else rise a error flag. |  | PENDING
58 | ALU_NOR_11 | Logical NOR of OPA , OPB | CE = 1, MODE = 0 , CMD = 0011, If INP_VALID = 2'b11(OPA and OPB VALID), so output after 1 clk cycle. |  | PENDING
59 | ALU_XOR_00 | Logical XOR of OPA , OPB | CE = 1, MODE = 0 ,CMD = 0100, INP_VALID = 00, RES = 0 |  | PENDING
60 | ALU_XOR_01 | Logical XOR of OPA , OPB | CE = 1, MODE = 0, CMD = 0100, if INP_VALID = 2'b01(OPA) wait for 16 clock cycle for INP_VALID = 2'b10(OPB).If both are true then perform operation, else rise a error flag. |  | PENDING
61 | ALU_XOR_10 | Logical XOR of OPA , OPB | CE = 1, MODE = 0, CMD = 0100, if INP_VALID = 2'b10(OPB) wait for 16 clock cycle for INP_VALID = 2'b01(OPA).If both are true then perform operation, else rise a error flag. |  | PENDING
62 | ALU_XOR_11 | Logical XOR of OPA , OPB | CE = 1, MODE = 0 , CMD = 0100, If INP_VALID = 2'b11(OPA and OPB VALID), so output after 1 clk cycle. |  | PENDING
63 | ALU_XNOR_00 | Logical XNOR of OPA , OPB | CE = 1, MODE = 0 ,CMD = 0101, INP_VALID = 00, RES = 0 |  | PENDING
64 | ALU_XNOR_01 | Logical XNOR of OPA , OPB | CE = 1, MODE = 0, CMD = 0101, if INP_VALID = 2'b01(OPA) wait for 16 clock cycle for INP_VALID = 2'b10(OPB).If both are true then perform operation, else rise a error flag. |  | PENDING
65 | ALU_XNOR_10 | Logical XNOR of OPA , OPB | CE = 1, MODE = 0, CMD = 0101, if INP_VALID = 2'b10(OPB) wait for 16 clock cycle for INP_VALID = 2'b01(OPA).If both are true then perform operation, else rise a error flag. |  | PENDING
66 | ALU_XNOR_11 | Logical XNOR of OPA , OPB | CE = 1, MODE = 0 , CMD = 0101, If INP_VALID = 2'b11(OPA and OPB VALID), so output after 1 clk cycle. |  | PENDING
67 | ALU_NOT_A | Gives the NOT of OPA | CE = 1, MODE = 0, CMD = 0110, OPA is valid if INP_VALID = 2'b01 /2'b11.and the Output should be available after 1 clock cycle |  | PENDING
68 | ALU_NOT_B | Gives the NOT OF OPB | CE = 1, MODE = 0, CMD = 0111, OPA is valid if INP_VALID = 2'b10 /2'b11.and the Output should be available after 1 clock cycle |  | PENDING
69 | ALU_RIGHT_SHIFT_A | Right shift OPA BY 1 | CE = 1, MODE = 0, CMD = 1000, OPA is valid if INP_VALID = 2'b01 /2'b11., and the Output should be available after 1 clock cycle |  | PENDING
70 | ALU_LEFT_SHIFT_A | Left shift OPA BY 1 | CE = 1, MODE = 0, CMD = 1001, OPA is valid if INP_VALID = 2'b01 /2'b11., and the Output should be available after 1 clock cycle |  | PENDING
71 | ALU_RIGHT_SHIFT_B | Right shift OPB BY 1 | CE = 1, MODE = 0, CMD = 1010, OPA is valid if INP_VALID = 2'b10 /2'b11., and the Output should be available after 1 clock cycle |  | PENDING
72 | ALU_LEFT_SHIFT_B | Left shift OPB BY 1 | CE = 1, MODE = 0, CMD = 1011, OPA is valid if INP_VALID = 2'b10 /2'b11., and the Output should be available after 1 clock cycle |  | PENDING
73 | ALU_ROL_00 | Rotate OPA left with shift amount as of OPB (n VALUE),if more than n value result will be zero | CE = 1, MODE = 0 ,CMD = 1100, INP_VALID = 00, RES = 0 |  | PENDING
74 | ALU_ROL_01 | Rotate OPA left with shift amount as of OPB (n VALUE),if more than n value result will be zero | CE = 1, MODE = 0, CMD = 1100, if INP_VALID = 2'b01(OPA) wait for 16 clock cycle for INP_VALID = 2'b10(OPB).If both are true then perform operation, else rise a error flag. For 8 bit width operand if 4,5,6,7th bit is 1 rise ERR = 1 |  | PENDING
75 | ALU_ROL_10 | Rotate OPA left with shift amount as of OPB (n VALUE),if more than n value result will be zero | CE = 1, MODE = 0, CMD = 1100, if INP_VALID = 2'b10(OPB) wait for 16 clock cycle for INP_VALID = 2'b01(OPA).If both are true then perform operation, else rise a error flag. For 8 bit width operand if 4,5,6,7th bit is 1 rise ERR = 1 |  | PENDING
76 | ALU_ROL_11 | Rotate OPA left with shift amount as of OPB (n VALUE),if more than n value result will be zero | CE = 1, MODE = 0 , CMD = 1100, If INP_VALID = 2'b11(OPA and OPB VALID), so output after 1 clk cycle. For 8 bit width operand if 4,5,6,7th bit is 1 rise ERR = 1 |  | PENDING
77 | ALU_ROR_00 | Rotate OPA RIGHT with shift amount as of OPB (n VALUE),if more than n value result will be zero | CE = 1, MODE = 0 ,CMD = 1101, INP_VALID = 00, RES = 0 |  | PENDING
78 | ALU_ROR_01 | Rotate OPA RIGHT with shift amount as of OPB (n VALUE),if more than n value result will be zero | CE = 1, MODE = 0, CMD = 1101, if INP_VALID = 2'b01(OPA) wait for 16 clock cycle for INP_VALID = 2'b10(OPB).If both are true then perform operation, else rise a error flag. For 8 bit width operand if 4,5,6,7th bit is 1 rise ERR = 1 |  | PENDING
79 | ALU_ROR_10 | Rotate OPA RIGHT with shift amount as of OPB (n VALUE),if more than n value result will be zero | CE = 1, MODE = 0, CMD = 1101, if INP_VALID = 2'b10(OPB) wait for 16 clock cycle for INP_VALID = 2'b01(OPA).If both are true then perform operation, else rise a error flag. For 8 bit width operand if 4,5,6,7th bit is 1 rise ERR = 1 |  | PENDING
80 | ALU_ROR_11 | Rotate OPA RIGHT with shift amount as of OPB (n VALUE),if more than n value result will be zero | CE = 1, MODE = 0 , CMD = 1101, If INP_VALID = 2'b11(OPA and OPB VALID), so output after 1 clk cycle. For 8 bit width operand if 4,5,6,7th bit is 1 rise ERR = 1 |  | PENDING